## Sheet1
Instruction | Opcode (Binary) | Funct3 (Binary) | Funct7 or Imm (Binary) | Control Signals
|  |  |  | ALUSrc | ALUControl | ImmType | ResultSrc | MemWrite [MemWrite from register] | RegWrite [RegWrite from inst] | ALU_op
addi | "0010011" | "000" | "----" | 1 [use the appropriately extended immediate as source B] | 00 [the alu will perform an add of A and B] | 000 [I-type sign extend 12 (instruction[31-20]) bits to 32 bits] | 0 [addi does NOT read from memory] | 0 [addi does NOT write to memory] | 1 [addi writes back to a register] | 0000
add | “0110011” | “000” | 0000000 | 0 | 00 | 111 | 0 | 0 | 1 | 0000
and | “0110011” | 111 | 0000000 | 0 | 10 | 111 | 0 | 0 | 1 | 0010
andi | “0010011” | 111 | "---" | 1 [use the appropriately extended immediate as source B] | 10 | 000 | 0 | 0 | 1 | 0010
lui | “0110111” | XXX | “---” | 1 [use the appropriately extended immediate as source B] | 00 | 011 | 0 | 0 | 1 | XXXX
lw | “0000011” | “010” | “---” | 1 [use the appropriately extended immediate as source B] | 00 | 000 | 1 | 0 | 1 | 0000
xor | 0110011 | 100 | 0000000 | 0 | 10 | 111 | 0 | 0 | 1 | 0100
xori | 0010011 | 100 | “---” | 1 [use the appropriately extended immediate as source B] | 10 | 000 | 0 | 0 | 1 | 0100
or | 0110011 | 110 | 0000000 | 0 | 10 | 111 | 0 | 0 | 1 | 0011
ori | 0010011 | 110 | “---” | 1 [use the appropriately extended immediate as source B] | 10 | 000 | 0 | 0 | 1 | 0011
slt | 0110011 | 010 | 0000000 | 0 | 01 | 111 | 0 | 0 | 1 | 0110
slti | 0010011 | 010 | “---” | 1 [use the appropriately extended immediate as source B] | 01 | 000 | 0 | 0 | 1 | 1010
sltiu | 0010011 | 011 | “---” | 1 [use the appropriately extended immediate as source B] | 01 | 000 | 0 | 0 | 1 | 1011
sll | 0110011 | 001 | 0000000 | 0 | 11 | 111 | 0 | 0 | 1 | 0111
srl | 0110011 | 101 | 0000000 | 0 | 11 | 111 | 0 | 0 | 1 | 1000
sra | 0110011 | 101 | 0100000 | 0 | 11 | 111 | 0 | 0 | 1 | 1000
sw | 0100011 | 010 | “---” | 1 [use the appropriately extended immediate as source B] | 00 | 001 | 0 | 1 | 0 | 0000
sub | 0110011 | 000 | 0100000 | 0 | 00 | 111 | 0 | 0 | 1 | 0001
beq | 1100011 | 000 | “---” | 0 | 00 | 010 | 0 | 0 | 0 | 0001
bne | 1100011 | 001 | “---” | 0 | 00 | 010 | 0 | 0 | 0 | 0001
blt | 1100011 | 100 | “---” | 0 | 00 | 010 | 0 | 0 | 0 | 0001
bge | 1100011 | 101 | “---” | 0 | 00 | 010 | 0 | 0 | 0 | 0001
bltu | 1100011 | 110 | “---” | 0 | 00 | 010 | 0 | 0 | 0 | 0001
bgeu | 1100011 | 111 | “---” | 0 | 00 | 010 | 0 | 0 | 0 | 0001
jal | 1101111 | XXX | “---” | 1 [use the appropriately extended immediate as source B] | 00 | 100 | 0 | 0 | 1 | XXXX
jalr | 1100111 | 000 | “---” | 1 [use the appropriately extended immediate as source B] | 00 | 000 | 0 | 0 | 1 | XXXX
lb | 0000011 | 000 | “---” | 1 [use the appropriately extended immediate as source B] | 00 | 000 | 1 | 0 | 1 | 0000
lh | 0000011 | 001 | “---” | 1 [use the appropriately extended immediate as source B] | 00 | 000 | 1 | 0 | 1 | 0000
lbu | 0000011 | 100 | “---” | 1 [use the appropriately extended immediate as source B] | 00 | 000 | 1 | 0 | 1 | 0000
lhu | 0000011 | 101 | “---” | 1 [use the appropriately extended immediate as source B] | 00 | 000 | 1 | 0 | 1 | 0000
slli | 0010011 | 001 | 0000000 | 1 [use the appropriately extended immediate as source B] | 11 | 000 | 0 | 0 | 1 | 0111
srli | 0010011 | 101 | 0000000 | 1 [use the appropriately extended immediate as source B] | 11 | 000 | 0 | 0 | 1 | 0100
srai | 0010011 | 101 | 0100000 | 1 [use the appropriately extended immediate as source B] | 11 | 000 | 0 | 0 | 1 | 1001
auipc | 0010111 | XXX | “---” | 1 [use the appropriately extended immediate as source B] | 00 | 011 | 0 | 0 | 1 | XXXX
wfi | 1110011 | 000 | "---" | 0 | 00 | 111 | 0 | 0 | 0 | XXXX